## Part List Report
|  | PROTOTYPE BOM |  |  | SoftCore_SA P2 Adapter
|  | Source Data From: | Softcore_SA_P2_HW.PrjPcb |  | Company Part Number: | IMR-107-SCH
|  | Project: | Softcore_SA_P2_HW.PrjPcb |  | PCB Revision: | 1
|  | Variant: | None |  | Engineer: | Hab S Collector
|  | Report Date: | 5/9/2026 | 7:34:41 AM
|  | Print Date: | 2026-05-09 | 46151.3262
# | Quantity | LibRef | Description | Designator | MFG | MFG_PN | Supplier 1 | Supplier Part Number 1 | Unit Price | TOTAL
1 | 21 | CAP_SMD_0.1UF_50V_0805 | CAP CER 0.1UF 50V X7R 0805 | C1, C5, C6, C8, C9, C15, C17, C18, C19, C20, C21, C24, C27, C28, C34, C35, C37, C44, C45, C46, C47 | KYOCERA AVX | KGM21NR71H104KT | DigiKey | 478-KGM21NR71H104KTCT-ND | .1 | 2.1
2 | 3 | CAP_SMD_0.01UF_50V_0805 | CAP CER 0.01UF 50V X7R 0805 | C2, C3, C23 | KYOCERA AVX | KGM21NR71H103KT | DigiKey | 478-KGM21NR71H103KTCT-ND | .1 | 0.3
3 | 3 | CAP_SMD_47UF_16V_1210 | CAP CER 47UF 50V X5R 1210 | C4, C7, C26 | Murata Electronics | GRM32ER60J476ME20L | DigiKey | 490-1887-1-ND | .28 | 0.84
4 | 2 | CAP_SMD_200PF_50V_0805 | CAP CER 200PF 50V X7R 0805 | C10, C11 | KEMET | C0805C201J5RACAUTO | DigiKey | 399-C0805C201J5RACAUTOCT-ND | .19 | 0.38
5 | 2 | CAP_SMD_100PF_50V_0805 | CAP CER 100PF 50V X7R 0805 | C12, C13 | KEMET | C0805C101J5RACAUTO | DigiKey | 399-17614-1-ND | .17 | 0.34
6 | 2 | CAP_SMD_2.2UF_50V_0805 | CAP CER 2.2UF 50V X5R 0805 | C14, C16 | Murata Electronics | GRM219R61E225KA12J | DigiKey | 490-GRM219R61E225KA12JCT-ND | .38 | 0.76
7 | 5 | CAP_SMD_10UF_50V_0805 | CAP CER 10UF 50V X5R 0805 | C22, C29, C32, C42, C43 | Murata Electronics | GRM21BR61H106KE43L | DigiKey | 490-18663-1-ND | .28 | 1.4
8 | 2 | CAP_SMD_1UF_50V_0805 | CAP CER 1UF 50V X7R 0805 | C25, C33 | KYOCERA AVX | 08055C105K4T2A | DigiKey | 478-KAM21KR71H105KUCT-ND | .27 | 0.54
9 | 2 | CAP_SMD_4.7NF_50V_0805 | CAP CER 4.7NF 50V X7R 0805 | C30, C40 | KEMET | C0805C472K5RACAUTO | DigiKey | 399-6969-1-ND | .12 | 0.24
10 | 3 | CAP_SMD_100UF_16V_SMD | CAP CER 100UF 16V X7S SMD | C31, C38, C39 | Taiyo Yuden | EMK325ABJ107MM-P | DigiKey | 587-5426-1-ND | 1.92 | 5.76
11 | 1 | CAP_SMD_4.7UF_50V_0805 | CAP CER 4.7UF 50V X5R 0805 | C36 | Murata Electronics | GRM21BR61H475KE51L | DigiKey | 490-10751-1-ND | .19 | 0.19
12 | 1 | CAP_SMD_22PF_50V_0805 | CAP CER 22PF 50V X7R 0805 | C41 | KEMET | C0805C220K5RACAUTO | DigiKey | 399-17627-1-ND | .24 | 0.24
13 | 4 | DIODE_1N4148W-7-F | RELAY REED SPDT 250MA 5V | D1, D2, D3, D4 | Diodes Inc | 1N4148W-7-F | DigiKey | 1N4148W-FDICT-ND | .16 | 0.64
14 | 4 | CONN_HEADER_12P_100MIL_RA | CONN HEADER R/A 12POS 2.54MM | J1, J3, J4, J6 | Samtec Inc. | TSW-106-08-T-D-RA | Digi-Key | SAM1049-06-ND | .93 | 3.72
15 | 1 | CONN_MICRO-SD_DM3BT-DSF-PEJS | CONN MICRO SD CARD R/A SMD | J2 | Hirose Electric Co Ltd | DM3BT-DSF-PEJS | DigiKey | HR1942CT-ND | 2.30 | 2.3
16 | 1 | CONN_HEADER_3P_100MIL_VERT | CONN HEADER VERT 3POS 2.54MM | J5 | Sullins Connector Solutions | PREC003SFAN-RC | Digi-Key | S1212EC-03-ND | .07 | 0.07
17 | 1 | CONN_MOLEX_0731713150 | CONN BNC RCPT R/A 50 OHM PCB | J7 | Molex | 0731713150 | DigiKey | WM20430-ND | 1.40 | 1.4
18 | 3 | CONN_HEADER_2P_100MIL_VERT, CONN_JUMPER_2P_100MIL_VERT, CONN_JUMPER_2P_100MIL_VERT | CONN HEADER VERT 2POS 2.54MM | J8, J10, J11 | Sullins Connector Solutions | PREC002SFAN-RC | Digi-Key | S1212EC-02-ND | .07 | 0.21
19 | 1 | CONN_BATT_18650 | CONN HEADER VERT 2POS 2.54MM | J9 | Keystone Electronics | 54 | Digi-Key | 36-54-ND | 1.10 | 1.1
20 | 1 | INDUCTOR_74439324022 | POWER INDUCTOR 4030; 2.2UH; 7.80 | L1 | Würth Elektronik | 74439324022 | DigiKey | 732-74439324022CT-ND | 1.80 | 1.8
21 | 7 | LED_GREEN_LTST-C170GKT | LED GREEN CLEAR SMD | LED1, LED2, LED3, LED7, LED8, LED9, LED10 | Lite-On | LTST-C170GKT | DigiKey | 160-1179-1-ND | .10 | 0.7
22 | 2 | LED_YELLOW_LTST-C170YKT | LED YELLOW CLEAR SMD | LED4, LED5 | Lite-On | LTST-C170YKT | DigiKey | 160-1175-1-ND | .15 | 0.3
23 | 1 | LED_RED_LTST-C170EKT | LED RED CLEAR SMD | LED6 | Lite-On | LTST-C170EKT | DigiKey | 160-1178-1-ND | .18 | 0.18
24 | 4 | MECHANICAL_SCREW_M3X6_PAN_HEAD | SCREW M3X6 PAN HEAD SS | MECH1, MECH2, MECH3, MECH4 | APM Hexseal | RM3X6MM 2701 | DigiKey | 335-1156-ND | .58 | 2.32
25 | 4 | MECHANICAL_STANDOFF_M3X20 | HEX STANDOFF M3 BRASS 20MM | MECH5, MECH6, MECH7, MECH8 | Keystone Electronics | 24407 | DigiKey | 36-24407-ND | 1.36 | 5.44
26 | 1 | MECHANICAL_SPEAKER_MOUNTED | SPEAKER PANEL MOUNT | MECH9 | ARDUINO | 312815-3W | ARDUINO | 312815-3W | 2.50 | 2.5
27 | 1 | MODULE_ARTY_A7 | DEVELOPMENT BOARD FPGA XILINX A7 | MECH10 | Digilent, Inc. | 410-319-1 | DigiKey | 1286-1206-ND | 299.00 | 299
28 | 1 | MOSFET_NCH_2N7002-7-F | MOSFET N-CH 60V 115MA SOT23-3 | Q1 | Diodes Inc | 2N7002-7-F | DigiKey | 2N7002-FDICT-ND | .20 | 0.2
29 | 25 | RES_SMD_10K_0805_1/4W_1% | RES SMD 10K OHM 1% 1/4W 0805 | R1, R10, R11, R12, R13, R14, R15, R16, R17, R18, R19, R20, R21, R22, R23, R24, R25, R26, R28, R36, R39, R47, R50, R54, R57 | Yageo | RC0805FR-7W10KL | DigiKey | 13-RC0805FR-7W10KLCT-ND | .10 | 2.5
30 | 10 | RES_SMD_240_0805_1/8W_1% | RES SMD 240 OHM 1% 1/8W 0805 | R2, R3, R4, R5, R6, R7, R8, R9, R69, R72 | Yageo | RC0805FR-13240RL | DigiKey | 13-RC0805FR-13240RLCT-ND | .1 | 1
31 | 1 | RES_SMD_200_0805_1/8W_1% | RES SMD 200 OHM 1% 1/8W 0805 | R27 | Yageo | RC0805FR-07200RL | DigiKey | 311-200CRCT-ND | .1 | 0.1
32 | 2 | RES_SMD_442_0805_1/8W_1% | RES SMD 442 OHM 1% 1/8W 0805 | R29, R30 | Yageo | RC0805FR-07442RL | DigiKey | 311-442CRCT-ND | .1 | 0.2
33 | 4 | RES_SMD_220_0805_1/8W_1% | RES SMD 220 OHM 1% 1/8W 0805 | R31, R32, R33, R34 | Yageo | RC0805FR-07220RL | DigiKey | 311-220CRCT-ND | .1 | 0.4
34 | 11 | RES_SMD_0_0805_1/8W_1% | RES SMD 0 OHM 1% 1/8W 0805 | R35, R37, R40, R41, R48, R49, R55, R59, R63, R64, R65 | Yageo | RC0805JR-070RL | DigiKey | 311-0.0ARCT-ND | .1 | 1.1
35 | 2 | RES_SMD_1.0K_0805_1/8W_1% | RES SMD 1.0K OHM 1% 1/8W 0805 | R38, R45 | Yageo | RC0805FR-071KL | DigiKey | 311-1.00KCRCT-ND | .1 | 0.2
36 | 2 | RES_SMD_100_0805_1/8W_1% | RES SMD 100 OHM 1% 1/8W 0805 | R42, R44 | Yageo | RC0805FR-07100RL | DigiKey | 311-100CRCT-ND | .1 | 0.2
37 | 1 | RES_SMD_2.15K_0805_1/8W_1% | RES SMD 2.15K OHM 1% 1/8W 0805 | R43 | Yageo | RC0805FR-072K15L | DigiKey | 311-2.15KCRCT-ND | .1 | 0.1
38 | 1 | RES_SMD_20K_0805_1/8W_1% | RES SMD 20K OHM 1% 1/8W 0805 | R46 | Yageo | RC0805FR-0720KL | DigiKey | 311-20.0KCRCT-ND | .1 | 0.1
39 | 1 | RES_POT_10K_1XGANG_LINEAR | POT 10K OHM 1/20W LINEAR - 1X GANG | R51 | Bourns Inc. | 3386F-1-103TLF | DigiKey | 3386F-103TLF-ND | 2.26 | 2.26
40 | 1 | RES_SMD_1.69K_0805_1/8W_1% | RES SMD 1.69K OHM 1% 1/8W 0805 | R52 | Yageo | RC0805FR-071K69L | DigiKey | 311-1.69KCRCT-ND | .1 | 0.1
41 | 1 | RES_SMD_178K_0805_1/8W_1% | RES SMD 178K OHM 1% 1/8W 0805 | R53 | Yageo | RC0805FR-07178KL | DigiKey | 311-178KCRCT-ND | .10 | 0.1
42 | 2 | RES_SMD_100K_0805_1/4W_1% | RES SMD 100K OHM 1% 1/4W 0805 | R56, R58 | Yageo | RC0805FR-07100KL | DigiKey | 311-100KCRCT-ND | .13 | 0.26
43 | 1 | RES_SMD_48.7K_0805_1/8W_1% | RES SMD 48.7K OHM 1% 1/8W 0805 | R60 | Yageo | RC0805FR-0748K7L | DigiKey | 311-48.7KCRCT-ND | .1 | 0.1
44 | 1 | RES_SMD_17.4K_0805_1/8W_1% | RES SMD 17.4K OHM 1% 1/8W 0805 | R61 | Yageo | RC0805FR-0717K4L | DigiKey | 311-17.4KCRCT-ND | .10 | 0.1
45 | 1 | RES_SMD_17.8K_0805_1/8W_1% | RES SMD 17.8K OHM 1% 1/8W 0805 | R62 | Yageo | RC0805FR-0717K8L | DigiKey | 311-17.8KCRCT-ND | .10 | 0.1
46 | 1 | RES_SMD_2.49K_0805_1/8W_1% | RES SMD 2.49K OHM 1% 1/8W 0805 | R66 | Yageo | RC0805FR-132K49L | DigiKey | 13-RC0805FR-132K49LCT-ND | .1 | 0.1
47 | 1 | RES_SMD_6.81K_0805_1/8W_1% | RES SMD 6.81K OHM 1% 1/8W 0805 | R67 | Yageo | RC0805FR-076K81L | DigiKey | 311-6.81KCRCT-ND | .10 | 0.1
48 | 1 | RES_SMD_84.5K_0805_1/8W_1% | RES SMD 84.5K OHM 1% 1/8W 0805 | R68 | Yageo | RC0805FR-0784K5L | DigiKey | 311-84.5KCRCT-ND | .1 | 0.1
49 | 1 | RES_SMD_16K_0805_1/8W_1% | RES SMD 16K OHM 1% 1/8W 0805 | R70 | Yageo | RC0805FR-0716KL | DigiKey | 311-16.0KCRCT-ND | .1 | 0.1
50 | 1 | RES_SMD_73.2K_0805_1/8W_1% | RES SMD 73.2K OHM 1% 1/8W 0805 | R71 | Yageo | RC0805FR-0773K2L | DigiKey | 311-73.2KCRCT-ND | .1 | 0.1
51 | 1 | RES_SMD_26.7K_0805_1/8W_1% | RES SMD 26.7K OHM 1% 1/8W 0805 | R73 | Yageo | RC0805FR-0726K7L | DigiKey | 311-26.7KCRCT-ND | .1 | 0.1
52 | 1 | RES_SMD_33_0805_1/8W_1% | RES SMD 33K OHM 1% 1/8W 0805 | R74 | Yageo | 311-33.0CRCT-ND | DigiKey | 311-33.0CRCT-ND | .1 | 0.1
53 | 1 | RES_SMD_1M_0805_1/4W_1% | RES SMD 1K OHM 1% 1/4W 0805 | R75 | Yageo | RC0805FR-7W1ML | DigiKey | 13-RC0805FR-7W1MLCT-ND | .10 | 0.1
54 | 1 | RELAY_HE721C0500 | RELAY REED SPDT 250MA 5V | REL1 | Littlefuse | HE721C0500 | DigiKey | HE112-ND | 3.77 | 3.77
55 | 1 | CONN_SPKR_HEADER_2P_100MIL | CONN SPEAKER HEADER GENERIC VERT 2POS 2.54MM | SPK1 | GENERIC | TBD | Digi-Key | TBD | 1.00 | 1
56 | 1 | SWITCH_PEC12R-4222F-S0024 | ENCODER INCRE QUAD HORIZN PC PIN | SW1 | Bourns | PEC12R-4222F-S0024 | DigiKey | PEC12R-4222F-S0024-ND | 1.72 | 1.72
57 | 5 | SWITCH_EVQ-Q2U02W | SWITCH TACTILE SPST-NO 0.02A 15V | SW2, SW3, SW4, SW5, SW6 | American Zettler | EVQ-Q2U02W | DigiKey | P12954SCT-ND | .25 | 1.25
58 | 1 | SWITCH_SLW-12689-4A-N-D | SWITCH SLIDE SPDT 300MA 50V | SW7 | Same Sky | SLW-12689-4A-N-D | DigiKey | 2223-SLW-12689-4A-N-D-ND | .48 | 0.48
59 | 6 | CONN_TEST_POINT_S1751-46R | PCB TEST POINT CONNECT | TP4, TP5, TP7, TP11, TP13, TP14 | Harwin Inc | S1751-46R | Digi-Key | 952-1478-1-ND | .28 | 1.68
60 | 2 | IC_MCP23S08T-E/SO | IC IO XPNDR 10MHZ SPI 18SOIC | U1, U2 | Microchip | MCP23S08T-E/SO | DigiKey | MCP23S08T-E/SOCT-ND | 1.54 | 3.08
61 | 1 | MODULE_DISPLAY_128X64_2.42 | DISPLAY 128X64 SSD1309 2.42" OLED WHITE | U3 | UNKNOWN | SSD1309_128X64_2.42" | Amazon | SSD1309 2.42" | 16.99 | 16.99
62 | 2 | IC_LTC2315CTS8-12#TRMPBF | IC ADC 12BIT SAR TSOT23-8 | U4, U6 | Analog Devices | LTC2315CTS8-12#TRMPBF | DigiKey | LTC2315CTS8-12#TRMPBFCT-ND | 15.34 | 30.68
63 | 1 | IC_OPAMP_LT1819CS8#TRPBF | IC OPAMP GBP 400MHz CIRCUIT 8SOIC | U5 | Analog Devices | LT1819CS8#TRPBF | DigiKey | LT1819CS8#TRPBFCT-ND | 5.94 | 5.94
64 | 1 | IC_OPAMP_TLV9351IDCKR | IC OPAMP GP 3.5MHZ 350uV C70-5 | U7 | Texas Instruments | TLV9351IDCKR | DigiKey | 296-TLV9351IDCKRCT-ND | .49 | 0.49
65 | 1 | IC_OPAMP_ADA4897-1ARZ | IC OPAMP GP 230MHZ 28uV 8SOIC | U8 | Analog Devices | ADA4897-1ARZ | DigiKey | 505-ADA4897-1ARZ-ND | 6.30 | 6.3
66 | 1 | IC_LM4041CYM3-ADJ-TR | IC VREF SHUNT ADJ 0.5% SOT23-3 | U9 | Microchip | LM4041CYM3-ADJ-TR | DigiKey | 576-1049-1-ND | .39 | 0.39
67 | 1 | IC_AD9833BRMZ | IC DDS 25MHZ 10BIT 10MSOP | U10 | Analog Devices | AD9833BRMZ | DigiKey | 505-AD9833BRMZ-ND | 15.19 | 15.19
68 | 1 | IC_LM4990MMX/NOPB | IC AMP CLASS AB MONO 2W 8VSSOP | U11 | Texas Instruments | LM4990MMX/NOPB | DigiKey | 296-37579-1-ND | .45 | 0.45
69 | 1 | IC_OPAMP_TLV9302IDR | IC OPAMP GP 2 CIRCUIT 8SOIC | U12 | Texas Instruments | TLV9302IDR | DigiKey | 296-53513-1-ND | .66 | 0.66
70 | 1 | IC_SMPS_TPS552892RYQR | IC REG BUCK ADJ 1A 16HTSSOP | U13 | Texas Instruments | TPS552892RYQR | DigiKey | 296-TPS552892RYQRCT-ND | 6.42 | 6.42
71 | 1 | IC_REG_AZ1117CH-ADJTRG1 | IC REG BUCK ADJ 2A SOT23 | U14 | Diodes Incorporated | AZ1117CH-ADJTRG1 | DigiKey | AZ1117CH-ADJTRG1DICT-ND | .2 | 0.2
72 | 2 | IC_COMPARATOR_MCP65R41T-1202E/CHY | IC COMPARATOR 1 W/VOLT REF SOT23 | U15, U16 | Microchip Technology | MCP65R41T-1202E/CHY | DigiKey | MCP65R41T-1202E/CHYCT-ND | .53 | 1.06
Approved |  |  |  |  | Notes |  |  | Bill of Cost (Unit Buy): |  | 442.44

## Project Information
Project Full Path | C:\IMR_Projects\IMR\Softcore_SA_P2\Hardware\Softcore_SA_P2_HW\Softcore_SA_P2_HW.PrjPcb
Project Filename | Softcore_SA_P2_HW.PrjPcb
Variant Name | None
Data-Source Filename | Softcore_SA_P2_HW.PrjPcb
Data-Source Full Path | C:\IMR_Projects\IMR\Softcore_SA_P2\Hardware\Softcore_SA_P2_HW\Softcore_SA_P2_HW.PrjPcb
Title | SoftCore_SA P2 Adapter
Total Quantity | 190
Report Time | 7:34:41 AM
Report Date | 5/9/2026
Report Date & Tine | 5/9/2026 7:34:41 AM
Output Name | BOM_PartType
Output Type | BOM_PartType
Output Generator Name | BOM
Output Generator Description | Bill of Materials
Total Actual Price | <Parameter TotalActualPrice not found>
Total Target Price | <Parameter TotalTargetPrice not found>