## Sheet1
FFT ZOOM VIA DIGITAL DOWN CONVERSION
INPUTS |  | UNITS | COMPUTATION TIME IN CYCLES |  | UNITS | NOTES:
ADC Sample Rate (Fs) | 10000000 | Hz | Max FIFO to LBM Memory Transfer | 18 | Cycles | Firmware Flow:
FFT Size (N) | 512 |  | Max Calculate Mixer per Sample | 24 | Cycles | Step 1. Allocate memory and read from FIFO to LBM MxN number of samples per FFT Frame
Desired Span (DS) | 200000 | Hz | Max Calculate Polyphase FIR per Tap | 16 | Cycles | Step 2. Allocate memory for real and imiganary each a float array of (MxN) and peform digial mixing (At this point this is Max LBM Allocated RAM Buffer)
Center Frequency Example (Fc) | 1000000 | Hz | Max Calculate Apply Window | 20 | Cycles | Step 3. Free memory allocated in step 1
MicroBlaze Clock | 100000000 | Hz | Max Calculate KISS FFT kiss_fft() | 150 | Cycles | Step 4. Allocated memory for real and imiganary Decimination each a float of size N and Calculate Polyphase FIR LPF
FIR LPF Number of Taps | 128 |  |  |  |  | Step 5. Free memory from step 2
Step 6. Apply Hann Window to decimated array
|  |  | CONSTANTS |  |  | Step 7. Calculate KISS FFT
|  |  | ADC Bytes Per Sample (12b) | 2 | Bytes | Step 8. Free all allocated memory
|  |  | Total LBM | 607.5 | KB | Step 9. Update Display
|  |  | LMB Presently Used | 270 | KB | Misc Notes:
|  |  | SSD1309 Display Update Time | 3.778 | ms | The multipler of (2) in the "Max Calculate Polyphase FIR LPF" calculation comes from a real and imiginary part
CALCULATED BASE RESULTS |  |  | CALCULATED RESULTS LATENCY
Decimation Factor (M) | 40 |  | Acqurie Samples per FFT Frame:
Decimation Sample Rate | 250000 | Hz | ADC Acquire Time per FFT Frame | 2.048 | ms
Decimination Span | 250000 | Hz | Process Samples and Display:
ADC Samples per FFT Frame | 20480 |  | Max FIFO to FW Buffer Transfer | 3.6864 | ms
Zoom RBW | 488.2812 | Hz | Max Calculate Mixer Results | 4.9152 | ms
|  |  | Max Calculate Polyphase FIR LPF | 20.9715 | ms
|  |  | Max Caluclate Apply FFT Window | 0.1024 | ms
CALCULATED RESOURCES |  |  | Max Calculate FFT | 6.912 | ms
RAM Available | 337.5 | KB | Update SSD1309 Display | 3.778 | ms
RAM required per FFT frame | 40 | KB | Total Time to Process and Display | 40.3655 | ms
Max FFT Frames loaded to FIFO | 8
RAM remaining after FIFO use | 17.5 | KB
Max LBM Allocated RAM Buffer | 200 | KB