## Sheet1
SOFTCORE SA PHASE 2
DIGILENT ARTY A7 TO IMR-107-SCH PIN MAP
NAME
Arty A7 Jx | PIN MAP | SSA Jx | SIGNAL SCH | SIGNAL FPGA | FIRMWARE | DESCRIPTON | NOTES | Legend:
ARTY A7 JA CONNECTOR <===> J6 SSA | [7 empty] | Input
JA1 | G13 | J6.1 | ADC_CS_A | ADC_CS_A |  | ADC A CS active low |  | Output
JA2 | B11 | J6.2 | ADC_MISO_A | ADC_MISO_A |  | ADC A MISO |  | Power
JA3 | A11 | J6.3 | ADC_SCLK_A | ADC_SCLK_A |  | ADC A SCLK |  | SSA | SoftCore Spectrum Analyzer
JA4 | D12 | J6.4 | ADC_CS_B | ADC_CS_B |  | ADC B CH active low
JA5 |  | J6.5 | GND |  |  |  |  | Notes:
JA6 |  | J6.6 | 3V3 |  |  |  |  | 1. If no label on schematic use FPGA signal name for both
JA7 | D13 | J6.7 | MCLK | MCLK |  | Programmable Waveform Generator MCLK 25MHz
JA8 | B18 | J6.8 | S_SEL | gpio2_io_o_0[7] | SIG_SEL | Signal Select 1=BNC, 0=Oscillator (gpio2_io_o_0[7])
JA9 | A18 | J6.9 | ADC_SCLK_B | ADC_SCLK_B |  | ADC B SCLK
JA10 | K16 | J6.10 | ADC_MISO_B | ADC_MISO_B |  | ADC B MISO
JA11 |  | J6.11 | GND
JA12 |  | J6.12 | 3V3
ARTY A7 JB CONNECTOR <===> J3 SSA
JB1 | E15 | J3.1 | CS | USD_CSn[0] |  | uSD SPI Chip Select
JB2 | E16 | J3.2 | MOSI | USD_MOSI |  | uSD SPI MOSI
JB3 | D15 | J3.3 | MISO | USD_MISO |  | uSD SPI MISO
JB4 | C15 | J3.4 | SCLK | USD_SCLK |  | uSD SPI SCLK
JB5 |  | J3.5 | GND
JB6 |  | J3.6 | 3V3
JB7 | J17 | J3.7 | DAT1 |  |  | Wired in schematic as DAT1 for uSD but not used - TP15 | Can possibly be used if so may have to completely disconnect form uSD
JB8 | J18 | J3.8 | DAT2 |  |  | Wired in schematic as DAT1 for uSD but not used - TP16 | Can possibly be used if so may have to completely disconnect form uSD
JB9 | K15 | J3.9 | CD | USD_CD |  | uSD Chip Insert Detect
JB10 | J15 | J3.10 | FSYNC | gpio2_io_o_0[1] | WAVEFORM_GEN_CS | Waveform Generator Chip Select / FSYNC
JB11 |  | J3.11 | GND
JB12 |  | J3.12 | 3V3
ARTY A7 JC CONNECTOR <===> J1 SSA
JC1 | U12 | J1.1 | X_SCLK | IOX_SCLK |  | Common SPI SCLK for IO Expanders (x2), Display, and Waveform Generator
JC2 | V12 | J1.2 | X_MOSI | IOX_MOSI |  | Common SPI MOSI for IO Expanders (x2), Display, and Waveform Generator
JC3 | V10 | J1.3 | X_MISO | X_MISO |  | Common SPI MISO for IO Expanders (x2), NOT USED BY: Display, and Waveform Generator
JC4 | V11 | J1.4 | gpio2_io_o_0[8] | gpio2_io_o_0[8] | IOX_RESET | IO Expander common Reset (active low)
JC5 |  | J1.5 | GND
JC6 |  | J1.6 | 3V3
JC7 | U14 | J1.7 | A_EN | gpio2_io_o_0[6] | AUDIO_EN | Audio Enable = 1, Disable = 0 (gpio2_io_o_0[6])
JC8 | V14 | J1.8 | IOX_2_IRQ |  |  | IO Expander 2 Interrupt
JC9 | T13 | J1.9 |  | IOX_CSn[2] |  | IO Expander 2 chip select (active low)
JC10 | U13 | J1.10 |  | IOX_CSn[1] |  | IO Expander 1 chip select (active low)
JC11 |  | J1.11 | GND
JC12 |  | J1.12 | 3V3
ARTY A7 JD CONNECTOR <===> J4 SSA
JD1 | D4 | J4.1 | gpio2_io_o_0[4] | gpio2_io_o_0[4] | DISPLAY_CS | Display CS active low
JD2 | D3 | J4.2 | gpio2_io_o_0[3] | gpio2_io_o_0[3] | DISPLAY_CMD_DATA | Display Command = 0, Data = 1
JD3 | F4 | J4.3 | gpio2_io_o_0[2] | gpio2_io_o_0[2] | DISPLAY_RESET_RUN | Display Run = 1, Reset = 0
JD4 | F3 | J4.4 | DISPLAY_MOSI | DISPLAY_MOSI |  | Display SPI MOSI | Functionally equivlent to IOX_GP_MOSI
JD5 |  | J4.5 | GND
JD6 |  | J4.6 | 3V3
JD7 | E2 | J4.7 | DBG_RX | UART_RX |  | Debug Port UART RX - DBG_RX on schematic
JD8 | D2 | J4.8 | DBG_TX | UART_TX |  | Debug Port UART TX - DBG_TX on schematic
JD9 | H2 | J4.9 | A_PWM | AUDIO_PWM |  | Audio PWM
JD10 | G2 | J4.10 | DISPLAY_SCLK | DISPLAY_SCLK |  | Display SPI SCLK | Functionally equivlent to IOX_GP_SCLK
JD11 |  | J4.11 | GND
JD12 |  | J4.12 | 3V3
ARTY A7 J4 CONNECTOR
J4.1 | V15 | CK_IO0
J4.3 | U16 | CK_IO1 |  | MB_CLK |  | For test only MicroBlaze Clock
J4.5 | P14 | CK_IO2 |  | TEST_IRQ |  | For test only TEST_IRQ (Timer 1 IRQ input to interrupt controller)
J4.7 | T11 | CK_IO3 |  | MB_RESET |  | MicroBlaze Reset
J4.9 | R12 | CK_IO4 |  | ADC_IRQ_N_DONE |  | gpio2_io_o_0[5]: N number of conversions done - indirect IRQ for ADC IP 7476Ax2
J4.11 | T14 | CK_IO5 | IOX_CSn[0] | IOX_CSn[0] |  | UI_CSn - not used for display - display uses JD1 - J4.1 for CSn
J4.13 | T15 | CK_IO6
J4.15 | T16 | CK_IO7
J4.2 | U11 | CK_IO26 |  | gpio2_io_o_0[0] | TIIMER_1_OUTPUT | TIMER_1_OUTPUT
J4.4 | V16 | CK_IO27 |  | gpio2_io_o_0[1] | TIMER_2_OUTPUT | TIMER_2_OUTPUT
J4.6 | M13 | CK_IO28 |  | gpio2_io_o_0[9] | TEST_IO_0 | TEST_IO_0 - Used in ADC ISR as toggle
J4.8 | R10 | CK_IO29 |  | IOX_CSn[3] | Could not get | Could not get the chip select 3 of AXI QSPIO 0 to so I used gpio2_io_o_0[10]
J4.10 | R11 | CK_IO30 |  | gpio2_io_o_0[5] | Temp placement for | Temp placement for gpio2_io_o_0[5] to get compile
J4.12 | R13 | CK_IO31
J4.14 | R15 | CK_IO32
J4.16 | P15 | CK_IO33